## Q1
`
Decision Variables
Number of values purchased From Supplier 1 | S1
Number of values purchased From Supplier 2 | S2
Number of values purchased From Supplier 3 | S3
Objective is to minimize the toal cost | Min(260S1+180S2+150S3)
Constraints:
Number Of small valves Purchased | 0.3S1+0.35S1+0.25S1>=400
Number Of Medium valves Purchased | 0.40S2+0.35S2+0.25S2>= 300
Number Of Large valves Purchased | 0.30S3+0.30S3+0.50S3>= 500
Due to limited availability atmost 600 valves can be purchased from each supplier
Number of values purchased From Supplier 1 | S1<=600
Number of values purchased From Supplier 2 | S2<=600
Number of values purchased From Supplier 3 | S3<=600
Due to Contractual Obligation atleast 300 valves has to be purchased by Supplier 1
Total Valves purchased from supplier 1 | S1>=300
Non-Negativity | S1, S2, S3 >=0

## Q2
Decision Variables |  | Max Value | Cost Per Value | Proportion Of Small Values | Proportion Of Medium Values | Proportion of Large Values
Number of values purchased From Supplier 1 | S1 | 300 | 260 | 0.3 | 0.4 | 0.3
Number of values purchased From Supplier 2 | S2 | 525 | 180 | 0.35 | 0.35 | 0.3
Number of values purchased From Supplier 3 | S3 | 505 | 150 | 0.25 | 0.25 | 0.5
Objective Function
Minimum Total monthly cost in dollars |  | 248250
Constraints | LHS |  | RHS |  | The optimal cost of heart valves purchased is $248250
Number of Small Valves purchased | 400 | >= | 400
Number of Medium Valves purchased | 430 | >= | 300 |  | we are purchasing the bear minimum that is required from us from supplier 1 because it’s the most expensive
Number of Large Valves purchased | 500 | >= | 500 |  | and getting out of this contract with supplier 1 will be the most optimal
Number of values purchased From Supplier 1 | 300 | <= | 600
Number of values purchased From Supplier 2 | 525 | <= | 600
Number of values purchased From Supplier 3 | 505 | <= | 600
Total Valves purchased from Supplier 1 | 300 | >= | 300

## Q3
Variable Cells
|  |  | Final | Reduced | Objective | Allowable | Allowable
| Cell | Name | Value | Cost | Coefficient | Increase | Decrease
| $C$4 | S1 Max Value | 300 | 0 | 260 | 1e+30 | 102.5
| $C$5 | S2 Max Value | 525 | 0 | 180 | 30 | 90 | A. In order to increase the optimal number purchases of valves from supplier 3. The final value will change when the allowable decrease is more than 21.42. Hence, it will change at (150-22)=128
| $C$6 | S3 Max Value | 505 | 0 | 150 | 150 | 21.4286
Constraints | [7 empty] | B. In this case of 450 to 600, as the optimal decrease for S1 is 300, so the optimal solution would not change at all as it is within the threshold of change.
|  |  | Final | Shadow | Constraint | Allowable | Allowable
| Cell | Name | Value | Price | R.H. Side | Increase | Decrease
| $B$13 | Number of Small Valves purchased LHS | 400 | 450 | 400 | 15 | 31.6667
| $B$14 | Number of Medium Valves purchased LHS | 430 | 0 | 300 | 130 | 1e+30
| $B$15 | Number of Large Valves purchased LHS | 500 | 75 | 500 | 27.1429 | 30
| $B$16 | Number of values purchased From Supplier 1 LHS | 300 | 0 | 600 | 1e+30 | 300
| $B$17 | Number of values purchased From Supplier 2 LHS | 525 | 0 | 600 | 1e+30 | 75
| $B$18 | Number of values purchased From Supplier 3 LHS | 505 | 0 | 600 | 1e+30 | 95
| $B$19 | Total Valves purchased from Supplier 1 LHS | 300 | 102.5 | 300 | 300 | 100

## Q4
Decision Variables |  | Max Value | Cost Per Value | Proportion Of Small Values | Proportion Of Medium Values | Proportion of Large Values
Number of values purchased From Supplier 1 | S1 | 300 | 260 | 0.3 | 0.4 | 0.3
Number of values purchased From Supplier 2 | S2 | 530 | 180 | 0.35 | 0.35 | 0.3
Number of values purchased From Supplier 3 | S3 | 502 | 150 | 0.25 | 0.25 | 0.5
Objective Function
Minimum Total monthly cost in dollars |  | 248700
After adding a new contraints of buying minimum 530 from supplier 2, demand of supplier 1 will not change because it is the most expensive(we will always keep this as low as possible), the purchase demand of supplier 2 will increase by 3 to satisfy the new constraint and demand will decrease by 3 for supplier 3. the total cost also increase by $450.
Constraints | LHS |  | RHS
Number of Small Valves purchased | 401 | >= | 400
Number of Medium Valves purchased | 431 | >= | 300
Number of Large Valves purchased | 500 | >= | 500
Number of values purchased From Supplier 1 | 300 | <= | 600
Number of values purchased From Supplier 2 | 530 | <= | 600
Number of values purchased From Supplier 3 | 502 | <= | 600
Total Valves purchased from Supplier 1 | 300 | >= | 300
Total Valves purchased from Supplier 2 | 530 | >= | 530

## Q4_STS (hidden)
1
$D$18
1
200
400
10
$C$8
Input

## Q5
Oneway analysis for Solver model in Q4 worksheet |  |  | Sensitivity of $C$8 to Input
The effect of changing the number of values purchased from supplier 2 from 200 to 400 with incrememnts of 10 units shows the total cost increases uniformly by $1025 till 300 and after 300 it increases uniformly by 1700.
Input (cell $D$18) values along side, output cell(s) along top |  |  | Data for chart
| $C$8 | 1 | $C$8
200 | 238000 |  | 238000
210 | 239025 |  | 239025
220 | 240050 |  | 240050
230 | 241075 |  | 241075
240 | 242100 |  | 242100
250 | 243125 |  | 243125
260 | 244150 |  | 244150
270 | 245175 |  | 245175
280 | 246200 |  | 246200
290 | 247225 |  | 247225
300 | 248700 |  | 248700
310 | 250400 |  | 250400
320 | 252100 |  | 252100
330 | 253800 |  | 253800
340 | 255500 |  | 255500
350 | 257200 |  | 257200
360 | 258900 |  | 258900
370 | 260600 |  | 260600
380 | 262300 |  | 262300
390 | 264000 |  | 264000
400 | 265700 |  | 265700
Note on B5: Solver found a solution. All constraints and optimality conditions are satisfied.
Note on B6: Solver found a solution. All constraints and optimality conditions are satisfied.
Note on B7: Solver found a solution. All constraints and optimality conditions are satisfied.
Note on B8: Solver found a solution. All constraints and optimality conditions are satisfied.
Note on B9: Solver found a solution. All constraints and optimality conditions are satisfied.
Note on B10: Solver found a solution. All constraints and optimality conditions are satisfied.
Note on B11: Solver found a solution. All constraints and optimality conditions are satisfied.
Note on B12: Solver found a solution. All constraints and optimality conditions are satisfied.
Note on B13: Solver found a solution. All constraints and optimality conditions are satisfied.
Note on B14: Solver found a solution. All constraints and optimality conditions are satisfied.
Note on B15: Solver found a solution. All constraints and optimality conditions are satisfied.
Note on B16: Solver found a solution. All constraints and optimality conditions are satisfied.
Note on B17: Solver found a solution. All constraints and optimality conditions are satisfied.
Note on B18: Solver found a solution. All constraints and optimality conditions are satisfied.
Note on B19: Solver found a solution. All constraints and optimality conditions are satisfied.
Note on B20: Solver found a solution. All constraints and optimality conditions are satisfied.
Note on B21: Solver found a solution. All constraints and optimality conditions are satisfied.
Note on B22: Solver found a solution. All constraints and optimality conditions are satisfied.
Note on B23: Solver found a solution. All constraints and optimality conditions are satisfied.
Note on B24: Solver found a solution. All constraints and optimality conditions are satisfied.
Note on B25: Solver found a solution. All constraints and optimality conditions are satisfied.